## inst formats
TROC24_4sz_4ty operator list |  |  | James C Brakefield © 2025
register zero used to hold return address |  |  | five bit immediate field is value of -4..7, length - 1 of postfixed immediate or first 4 bits of 12 bit signed value
register zero as index register reads as zero |  |  | last four registers are residue, frame pointer, stack pointer & PC
Y scale factor is data size times (1 to 4) |  |  | each register has a 4-bit type code: unsigned, signed, float & Posit (28-bits total)
format name | layout (4-bit chunks for ease of development) | eventual layout (little endian) | usage | address arithmetic |  | instruction fields
fmt16di | nnnnn ddddd xxxx11 |  | basic 16-bit immediate instruction N op D ->D ADD,SUB,MUL,DIV,CMP,AND,OR,XOR, SHFT,EXTCT,LDI,LDIS,LDIF,LDITY
fmt16ds | sssss ddddd xxxx01 |  | basic 16-bit instruction S op D ->D ADD,SUB,MUL,DIV,CMP,AND,OR,XOR, MOV |  |  |  | 9
fmt16dn | nnnnn ddddd xxxx11 |  | load/store tagged at residue register+offset |  |  | Res + N | 2
fmt16dn | nnnnn ddddd xxxx01 |  | AOB, SOB, CALL, BRN, BRP, BRZ, BRNZ |  |  | PC + N | 7
fmt24drsi | 00xxxxxx idrs dddd rrrr ssss | rrrrr ixx sssss ddddd xxxx10 | basic 24-bit instruction |  | a | type code
fmt24drs | 00xxxxxx 0drs dddd rrrr ssss | rrrrr 0xx sssss ddddd xxxx10 | R op S ->D |  | b | base address register #
fmt24dri | 00xxxxxx 1drn dddd rrrr nnnn | nnnnn 1xx sssss ddddd xxxx10 | immediate op S->D |  | c | condition code predicate (execute instruction if condition true)
fmt24dbx | 00xxxxxx 0dbj dddd bbbb jjjj | jjjjj 0xx bbbbb ddddd xxxx10 | load/store base + scaled index | B + J * ds | d | result register #
fmt24dbn | 00xxxxxx 1dbn dddd bbbb nnnn | nnnnn 1xx bbbbb ddddd xxxx10 | load/store base + offset | B + N | ds | data size in bytes
fmt24dr | 00xxxxxx xdrx dddd rrrr xxxx | kkkkk zxx sssss ddddd xxxx10 | op R -> D; 32 single operand instructions |  | e | 2nd result register #
fmt24dn | 00xxxxxx ndnn dddd nnnn nnnn | nnnnn nxx nnnnn ddddd xxxx10 | eleven bit signed offset or displacement | PC + N | i | s is immediate field if i = 1
[5 empty] | m | immediate format: -4..4 or 12-bit or 1..3 byte immediate, useful for 12-bit immediates
fmt32drst | 01xxxxxx 0drs dddd rrrr ssss zzuc cccc | ttttt zzu rrrrr ixx sssss ddddd xxxx00 | basic 32-bit instruction |  | n | small constant or length of following immediate
fmt32dbjs | 01xxxxxx 0dbj dddd bbbb jjjj yyus ssss | rrrrr yyu jjjjj 0xx bbbbb ddddd xxxx00 | load from base + index * scaling + offset | B + J * Y + R | t | 3rd operand register #
fmt32dbjn | 01xxxxxx 1dbn dddd bbbb nnnn yyus ssss | nnnnn yyu jjjjj 1xx bbbbb ddddd xxxx00 | load from base + index * scaling + offset | B + J * Y + N | u | update residue enable, for ST instructions is store immediate enable
fmt32dbjs | 01xxxxxx 0dbj dddd bbbb jjjj yy0s ssss | rrrrr yy0 jjjjj 0xx bbbbb ddddd xxxx00 | store to base + index * scaling + offset | B + J * Y + R | v | swap operands enable
fmt32dbjn | 01xxxxxx 1dbn dddd bbbb nnnn yy0s ssss | nnnnn yy0 jjjjj 1xx bbbbb ddddd xxxx00 | store to base + scaled index + offset | B + J * Y + N | w | 4th operand register #
fmt32mbjs | 01xxxxxx 0mbj mmmm bbbb jjjj yy1s ssss | jjjjj yy1 sssss 0xx bbbbb ddddd xxxx00 | store immediate to base + index * scaling + offset | B + J * Y + S | x | op-code bits
fmt32mbjn | 01xxxxxx 1mbn mmmm bbbb nnnn yy1s ssss | nnnnn yy1 jjjjj 1xx bbbbb ddddd xxxx00 | store immediate to base + index * scaling + offset | B + J * Y + N | y | 2-bit code for: ds * (1..4)
fmt32dr | 00xxxxxx xdrx dddd rrrr xxxx z-uc cccc | ccccc kku kkkkk zxx sssss ddddd xxxx00 | op-kkkkkkk (S) -> D; 128 single operand instructions |  | z | negate/invert enables for one or two operands
fmt32drst | 01xxxxxx 0drs dddd rrrr ssss zzuc cccc | rrrrr zzu ttttt ixx sssss ddddd xxxx00 | op(R, S, T) -> D; triple operand instructions |  | k | single operand function code
fmt32dn | 01xxxxxx ndnn dddd nnnn nnnn nnnn nnnn | nnnnnnnnn nxx nnnnn nnnnn ddddd xxxx00 | nineteen bit signed offset or immediate | PC + N
40-bit instructions within 24-bit instruction code space, 9 op-code bits
fmt40dsrct |  | ttttt xxx ccccc uxx rrrrr ixx sssss ddddd 11xx10 |  | 40-bit instruction with three source registers & predication
fmt40dsret |  | ttttt xxx eeeee uxx rrrrr ixx sssss ddddd 11xx10 |  | 40-bit instruction with three source registers, 2 destination registers
48-bit instructions within 32-bit instruction code space, 12 op-code bits
fmt48dsrcet |  | ttttt eeeee xxxxxx ccccc uxx rrrrr ixx sssss ddddd 11xx00 |  | basic 48-bit instruction with 3 source, 2 destination & predication
fmt48dsrwet |  | ttttt eeeee xxxxxx wwwww uxx rrrrr ixx sssss ddddd 11xx00 |  | basic 48-bit instruction with 4 source, 2 destination
Some 32-bit instructions support three operand operations
40-bit load/store instructions support predication
40-bit instructions support three operands and predication
40 and 48-bit instructions support explicit residue mechanism: register field(s) for extended operands and/or extended results

## inst list
TROC16_16 operator list |  | James C Brakefield © 2025
register zero used to hold return address |  | "n" immediate field is a value of -4..7, first 4-bits of 12-bit immediate, or length of postfixed immediate in bytes
data sizes: byte(8), half(16), word(24) |  | last four registers are residue, frame pointer, stack pointer & PC
Y scale factor is data size times (1 to 4) |  | residue as base register & register zero as index register read as zero
Type of operation determined by types of the operands, so same op-code for unsigned, signed, float or Posit; mismatched operand types may cause a trap
each register has a 2-bit type code: unsigned, signed, float & Posit(28-bits total) |  |  | 32-bit instructions: residue update optional
first six bits (5..0) of op-code in LSB, other two bits in third byte (bits 17..16) so S and D fields not relocated from 16-bit instructions
format name | instruction layout |  | usage |  | address arithmetic
fmt16di | nnnnn ddddd 1xxx11 |  | immediate instruction D op I ->D: SHFT,EXTCT,LDIU,LDIS,LDIF,LDITY
fmt16ds | sssss ddddd 0xxx01 |  | basic 16-bit instruction S op D ->D ADD,SUB,MUL,DIV,CMP,AND,OR,XOR
fmt16di | nnnnn ddddd 0xxx11 |  | 16-bit immediate instruction D op I ->D ADDI,SUBI,MULI,DIVI,CMPI,ANDI,ORI,XORI
fmt16dn | nnnnn ddddd 111x11 |  | load/store tagged with residue register offset |  | N<<2
fmt16dn | nnnnn ddddd 1xxx01 |  | INN,OUTN, BSR, MOV, BRN, BRP, BRZ, BRNZ |  | PC + N
format name | instruction layout |  | usage |  | address arithmetic
fmt24drsi | rrrrr ixx sssss ddddd xxxx10 |  | basic 24-bit instruction
fmt24drs | rrrrr 0xx sssss ddddd xxxx10 |  | R op S ->D
fmt24dri | nnnnn 1xx rrrrr ddddd xxxx10 |  | immediate op S ->D
fmt24dbx | jjjjj 0xx bbbbb ddddd xxxx10 |  | load/store base + scaled index |  | B + J * ds
fmt24dbn | nnnnn 1xx bbbbb ddddd xxxx10 |  | load/store base + offset |  | B + N
fmt24dr | kkkkk zxx sssss ddddd xxxx10 |  | op S -> D; 32 single operand instructions |  | function K of S ->D
fmt24dn | nnnnn nxx nnnnn ddddd xxxx10 |  | eleven bit signed offset or displacement |  | PC + N
format name | instruction layout |  | usage |  | address arithmetic
fmt32drsc | ttttt zzu rrrrr ixx sssss ddddd xxxx00 |  | basic 32-bit instruction
fmt8 | xx000000 |  | trap, breakpoint, align & RTI inst |  | trap on all zeros
fmt32dbjs | jjjjj yyu sssss 0xx bbbbb ddddd xxxx00 |  | load from base + index * scaling + offset |  | B + J * Y * ds + S
fmt32dbjn | jjjjj yyu nnnnn 1xx bbbbb ddddd xxxx00 |  | load from base + index * scaling + offset |  | B + J * Y * ds + N
fmt32dbjs | jjjjj yy0 sssss oxx bbbbb ddddd xxxx00 |  | store to base + index * scaling + offset |  | B + J * Y * ds + S
fmt32dbjn | jjjjj yy0 nnnnn 1xx bbbbb ddddd xxxx00 |  | store to base + scaled index + offset |  | B + J * Y * ds + N
fmt32mbjs | jjjjj yy1 sssss 0xx bbbbb mmmmm xxxx00 |  | store immediate to base + index * scaling + offset |  | B + J * Y * ds + S
fmt32mbjn | jjjjj yy1 nnnnn 1xx bbbbb mmmmm xxxx00 |  | store immediate to base + index * scaling + offset |  | B + J * Y * ds + N
fmt32dr | ccccc kku kkkkk zxx sssss ddddd xxxx00 |  | op S -> D; 128 single operand instructions
fmt32drst | ttttt zzu rrrrr ixx sssss ddddd xxxx00 |  | op(R, S, T) -> D; triple operand instructions
fmt32dn | nnnnn nnn nnnnn nxx nnnnn ddddd xxxx00 |  | nineteen bit signed offset or immediate |  | PC + N
40-bit instructions within 24-bit instruction code space, 9 op-code bits
fmt40dsrct | ttttt xxx ccccc uxx rrrrr ixx sssss ddddd 11xx10 |  | 40-bit instruction with three source registers & predication
fmt40dsret | ttttt xxx eeeee uxx rrrrr ixx sssss ddddd 11xx10 |  | 40-bit instruction with three source registers, 2 destination registers
48-bit instructions within 32-bit instruction code space, 12 op-code bits
fmt48dsrcet | ttttt eeeee xxxxxx ccccc uxx rrrrr ixx sssss ddddd 11xx00 |  |  | basic 48-bit instruction with 3 source, 2 destination & predication
fmt48dsrwet | ttttt eeeee xxxxxx wwwww uxx rrrrr ixx sssss ddddd 11xx00 |  |  | basic 48-bit instruction with 4 source, 2 destination
24-bit formats | 32-bit formats | neumonic | short description (43 of 64 allocated, 16 reserved for 40 & 48 bit instructions)
[5 empty] | # op codes | 24-bit | 32-bit
| Prunned instructions in grey, e.g. need to use 40-bit instruction with its additional op-code bits |  |  | 32-bit version supports store immediate
fmt24dbj, fmt24dbn | fmt32dbjs, fmt32dbjn | LDU8, LDU16, LDU24, LDU32 | load unsigned byte/half/word from memory |  |  | 4 | 4
fmt24dbj, fmt24dbn | fmt32dbjs, fmt32dbjn | LD8, LD16, LD24, LD32 | load signed byte/half/word from memory |  |  | 4 | 4
fmt24dbj, fmt24dbn | fmt32dbjs, fmt32dbjn | FLD8, FLD16, FLD24, FLD32 | floating-point load |  |  | 4 | 4
fmt24dbj, fmt24dbn | fmt32dbjs, fmt32dbjn | PLD8, PLD16, PLD24, PLD32 | Posit load |  |  | 4 | 4
| fmt32dbjs, fmt32dbjn | LEA8, LEA16, LEA24, LEA32 | load effective address |  |  |  | 4
fmt24dbj, fmt24dbn | fmt32dbjs, fmt32dbjn | ST8, ST16, ST24, ST32 | store byte/half/word to memory |  |  | 4 | 4
fmt24drs, fmt24drn | fmt32drst, fmt32drnt | ADD, ADDI | R + S -> D |  |  | 1 | 1
fmt24drs, fmt24drn | fmt32drst, fmt32drnt | SUB, SUBI | R - S -> D |  |  | 1 | 1
fmt24drs, fmt24drn | fmt32drsc, fmt32drnc | MUL, MULI | R * S -> D |  |  | 1
| fmt32drst, fmt32drnt | MAC | multiply-add |  |  |  | 1
fmt24drs, fmt24drn | fmt32drsc, fmt32drnc | DIV, DIVI | R / S -> D |  |  | 1 | 1
fmt24drs, fmt24drn | fmt32drsc, fmt32drnc | AND, ANDI | R and S -> D | type code ignored |  | 1 | 1
fmt24drs, fmt24drn | fmt32drsc, fmt32drnc | OR, ORI | R or S -> D | type code ignored |  | 1 | 1
fmt24drs, fmt24drn | fmt32drsc, fmt32drnc | XOR, XORI | R xor S -> D | type code ignored |  | 1 | 1
fmt24drs, fmt24drn | fmt32drsc, fmt32drnc | CMP, CMPI | R : S -> D, result to D register | My 66000 CCR format plus even/odd bits |  | 1
fmt24drs, fmt24drn | fmt32drsc, fmt32drnc | FATAN2PI | arc-tangent in rotations for two operands
fmt24drs, fmt24drn | fmt32drsc, fmt32drnc | FPOW, FPOWI | R raised to the S power
fmt24drs, fmt24drn | fmt32drsc, fmt32drnc | INSRT, INSRTI | bit field insert | type code ignored | starting bit and length is 12-bit contiguous field | 1 | 1
fmt24drs, fmt24drn | fmt32drsc, fmt32drnc | EXTRCT, EXTRCTI | extract bit field | type code ignored | starting bit and length is 12-bit contiguous field | 1
fmt24drs, fmt24drn | fmt32drsc, fmt32drnc | ROL, ROLI | rotate left | type code ignored? |  | 1
fmt24drs, fmt24drn | fmt32drsc, fmt32drnc | SHR, SHRI | shift right |  | single shift inst via type code? | 1
fmt24drs, fmt24drn | fmt32drsc, fmt32drnc | ASR, ASRI | arithmetic shift right |  | single shift inst via type code? | 1
fmt24drs, fmt24drn | fmt32drsc, fmt32drnc | SHL, SHLI | shift left |  | single shift inst via type code? | 1
fmt24cbj, fmt24cbn | fmt32cbjs, fmt32cbjn | JMPcc, CALLcc | conditional jump/call | D is the condition, JMP-never mapped to CALL |  | 1 | 1
fmt24cn | fmt32cn | BRcc, BSRcc | conditional relative branch/call with 11-bit signed offset | D is the condition, BR-never mapped to BSR |  | 1 | 1
fmt24drs, fmt24drn | TBD | BBS, BBC | relative branch on bit set/clear | N: branch delta, R: source, D: bit number; requires 4 op-codes on 64-bit machine |  | 1 | 1
fmt24crn | fmt22crbj, fmt22crbn | BRccRC, JMPccRC | conditional relative branch/jump on register contents |  |  | 1 | 1
fmt24drs, fmt24drn | fmt32drsc, fmt32drnc | MAX, MAXI | maximum |  |  | 1 | 1
fmt24drs, fmt24drn | fmt32drsc, fmt32drnc | MIN, MINI | minimum |  |  | 1 | 1
| fmt32drsc, fmt32drnc | MEDIAN | median |  |  |  | 1
fmt24drs, fmt24drn | fmt32drsc, fmt32drnc | EADD, EADDI | add to exponent |  | via type tags use shift inst? | 1
fmt24dn | fmt32dn | VECT | identify loop vector registers |  |  | 1 | 1
fmt24drs, fmt24drn | TBD | LOOP, LOOPI | vector loop instruction |  |  | 1 | 1
fmt24dr | fmt32dre |  | single operand instructions | operand can be negated/inverted |  | 1 | 1
| fmt8 | TRAP | fatal error |  |  |  | 0.25
| fmt8 | BKPT | breakpoint |  |  |  | 0.25
| fmt8 | ALIGNW, ALIGNC | 32-bit alingment |  | also for cache alignment |  | 0.5
|  | Probably useful instructions |  |  | using zzu bits as opcode bits
fmt24drs, fmt24drn | TBD | MMOV | memory to memory byte string move | My 66000 instruction |  |  | 0.125
| TBD | PCND | create predicate shadow on condition | My 66000 instruction |  |  | 0.125
| TBD | PCB1 | create predicate shadow on bit | My 66000 instruction |  |  | 0.125
| TBD | STM | multi-register save to memory | My 66000 instruction |  |  | 0.125
| TBD | LDM | multi-register load from memory | My 66000 instruction |  |  | 0.125
| TBD | CASE | indexed jump with max limit | My 66000 instruction | should PC be implied? |  | 0.125
| TBD | MUX | select one of two inputs |  |  |  | 0.125
| TBD | MERGE | select bits from one of two inputs |  |  |  | 0.125
[5 empty] | Totals | 44 | 44
Single Operand Instructions (29 allocated of 32 in fmt24, or 86 of 128 in fmt32), operand negate/invert supported
Prunned 24-bit instructions in grey, e.g. need to use 32-bit instruction with its additional op-code bits
fmt24dr | fmt32dr | IN | read input port (z=0) | R is the port number |  | 1
fmt24dr | fmt32dr | OUT | write to output port (z=1) | R is the port number |  | 2
fmt24dr | fmt32dr | MOV, MOVI | move register | macro op
fmt24dr | fmt32dr | NOT | Boolean complement | macro op
fmt24dr | fmt32dr | NEG | Negate | macro op
fmt24dr | fmt32dr | INC, DEC | Increment, Decrement | macro op
fmt24dr | fmt32dr | ABS, NABS | Absolute value | macro op |  | 1 | 1
fmt24dr | fmt32dr | LDZCNT, LD1CNT, TRZCNT, TR1CNT | Leading and trailing zero/ones count | ranges from zero to register size |  | 2 | 2
fmt24dr | fmt32dr | POPCNT | Count of one/zero bits | ranges from zero to register size |  | 1 | 1
fmt24dr | fmt32dr | SINPI, COSPI, TANPI | Trig functions in half rotations |  |  | 3 | 1
fmt24dr | fmt32dr | ASINPI, ACOSPI, ATANPI | Trig functions in half rotations |  |  | 1 | 1
fmt24dr | fmt32dr | INT, FLT | Integer from/to float |  |  | 1 | 1
| fmt32dr | CVT (48) | to & from: single, double, unsigned, signed | My 66000 instruction |  |  | 48
fmt24dr | fmt32dr | EXPON | extract exponent |  |  | 1 | 1
fmt24dr | fmt32dr | FRACT | extract fraction |  |  | 1 | 1
fmt24dr | fmt32dr | SQRT | square root |  |  | 1 | 1
fmt24dr | fmt32dr | FSQRT | floating-point square root |  |  | 1 | 1
fmt24dr | fmt32dr | FRSQRT | floating-point reciprical square root |  |  | 1 | 1
fmt24dr | fmt32dr | FRCP | reciprical |  |  | 1 | 1
fmt24dr | fmt32dr | LN2P1 | log to base 2 plus one |  |  | 1 | 1
fmt24dr | fmt32dr | LN2 | log to base 2 |  |  | 1 | 1
| fmt32dr | LNP1 | natural log plus one |  |  |  | 1
| fmt32dr | LN | natural log |  |  |  | 1
| fmt32dr | LOGP1 | base 10 logarithm plus one |  |  |  | 1
| fmt32dr | LOG | base 10 logarithm |  |  |  | 1
fmt24dr | fmt32dr | EXP2M1 | base 2 exponentation minus one |  |  | 1 | 1
fmt24dr | fmt32dr | EXP2 | base 2 exponentation |  |  | 1 | 1
| fmt32dr | EXPM1 | base E exponentation minus one |  |  |  | 1
| fmt32dr | EXP | base E exponentation |  |  |  | 1
| fmt32dr | EXP10M1 | base 10 exponentation minus one |  |  |  | 1
| fmt32dr | EXP10 | base 10 exponentation |  |  |  | 1
| fmt32dr | SIN | trig functions in radians |  |  |  | 1
| fmt32dr | COS | trig functions in radians |  |  |  | 1
| fmt32dr | TAN | trig functions in radians |  |  |  | 1
| fmt32dr | ASIN | trig functions in radians |  |  |  | 1
| fmt32dr | ACOS | trig functions in radians |  |  |  | 1
| fmt32dr | ATAN | trig functions in radians |  |  |  | 1
fmt24dr | fmt32dr | RND | round using current mode |  |  | 1 | 1
fmt24dr | fmt32dr | RNDTEV | round to nearest, ties to even |  |  | 1 | 1
fmt24dr | fmt32dr | RNDTOD | inexact round to nearest odd |  |  | 1 | 1
fmt24dr | fmt32dr | RNDTZ | round toward zero |  |  | 1 | 1
fmt24dr | fmt32dr | RNDFZ | round away from zero |  |  | 1 | 1
fmt24dr | fmt32dr | CEIL | ceiling |  |  | 1 | 1
fmt24dr | fmt32dr | FLOOR | floor |  |  | 1 | 1
[5 empty] | Totals | 29 | 86
Triple Operand Instructions, typically 32 or 40-bit instructions, see also RTF64 by Robert Finch
| fmt32drst, fmt32drnt | INTP-BLEND-LERP, FINTP | linear interpolation
| fmt32drst, fmt32drnt | LUT | Boolean predicate over multiple bits (5 to 8), R & T are start and ending register numbers which sets the size of the LUT
| fmt32drst, fmt32drnt | CMOV | Select one of two operands
| fmt32drst, fmt32drnt | MERG | Select bits from two operands
Instructions for exception, alignment & NOP |  | 32-bit instructions with first byte of xx000000
| fmt8 | TRAP | one byte trap op-code of all zeros
| fmt8 | BRK | one byte breakpoint op-code
| fmt8 | ALGN | next instruction starts at block or word boundary
| fmt8 | RTI | return from interrupt